## Reference
Common API 5CT grades
https://niktrd.com/api-5ct
Grade family | General engineering use | Selection caution
H40 / J55 / K55 | General casing grades for conventional duties | Depth, design loads, collapse capacity and burst capacity are part of the design basis.
N80 | Higher-strength casing and tubing applications | Product type and heat-treatment condition are verified by the MTC.
L80 | A family including Type 1 and chromium-bearing options | Sour/corrosive service requires separate project and NACE/ISO evaluation.
C90 / T95 | Controlled-property grades for selected completion conditions | Hardness, mechanical properties and environmental limits are important.
P110 / Q125 | High-strength grades | Environmental cracking, connection performance and inspection rigor are independent technical considerations.