## Reference
Dimensions, tolerances and surface condition
https://niktrd.com/condenser-tube
Parameter | What must be specified | Engineering effect
Outside diameter | OD and tolerance | Tubesheet-hole, baffle and expansion-tool compatibility
Wall thickness | Minimum or nominal basis, unit and tolerance | Pressure, corrosion allowance, heat transfer and life
Length | Cut length, tolerance and joint allowance | Bundle assembly and tubesheet connection
Straightness | Maximum bow and deviation | Baffle passage and damage-free assembly
Surface condition | Cleanliness, oxide, oil, roughness and visual defects | Heat transfer, fouling, corrosion and joint quality
Tube ends | Cut, deburring, projection and weld preparation | Expansion, welding and leak-test quality