## Reference
Why DIN 2448 is not a grade
https://niktrd.com/din-2448
Technical element | Function | Correct description example
Dimensional standard | OD, wall series and conventional mass | Legacy DIN 2448 or current EN 10220
Product/material standard | Grade, properties, manufacture and testing | EN 10216-1, EN 10216-2 or approved project specification
Grade | Target chemistry and mechanical properties | P235TR2, P235GH, etc.
Technical definition | Test category, NDT, length, tolerance and documents | Project datasheet and technical specification