## Reference
Relationship with EN 10220 and EN 10216
https://niktrd.com/din-2448
Standard | Main subject | Use in specification
DIN 2448 | Legacy dimensions and mass for seamless pipe | Legacy projects/orders only, with clear definition
EN 10220 | Steel tube dimensions and mass per unit length | More current European dimensional reference
EN 10216 | Technical delivery conditions for seamless pressure tubes | Product, grade, testing and inspection