## Reference
Minimum reference-standard content
MANIK TRADING technical reference table
https://niktrd.com/eddy-current-testing
Item | Required record | Purpose
Material and dimensions | Alloy, OD and WT | Comparable electromagnetic response
Artificial discontinuity | Notch/hole and dimensions | Repeatable sensitivity setting
Discontinuity location | OD/ID and seam/base metal | Target-zone coverage
Reference response | Amplitude/phase threshold | Setup record
Periodic verification | Time and check result | Control drift