## Reference
Test units and sampling in TC2
https://niktrd.com/en-10216
Subject | What must be checked? | EN 10216-2:2024 reference
Test-unit formation | Consistency of grade, heat, dimensions, manufacturing route and heat-treatment condition as applicable | Clause 10.1
Frequency and sample count | Test-unit size and number of samples according to test category and test type | Clause 10.1 / Table 14
Specimen preparation | Location, orientation and preparation for tensile, impact and formability tests | Clause 10.2