## Reference
Fin Tube types
https://niktrd.com/fin-tube
Type | Manufacturing or attachment | Common application
Integral fin | Cold-forming the tube wall so the fin is made from the tube material | Condensers, evaporators and shell-and-tube exchangers
Low Fin | Short, closely spaced fins, normally integral | Area enhancement with limited increase in overall diameter
Extruded fin | An outer aluminum sleeve is formed over the base tube | Air coolers and service requiring broader base-tube coverage
G fin | Fin edge is embedded and locked in a helical groove | Moderate temperature and stable mechanical attachment
L fin | An L-shaped fin foot is wrapped around the tube | Economical service at more limited temperature
LL fin | Overlapping fin feet provide greater coverage | Improved coverage compared with simple L fin
KL fin | Fin foot is pressure-set and knurled into the tube surface | Stronger mechanical contact than basic L fin
High-frequency welded fin | Helical fin strip is HF welded to the base tube | Economizers, boilers, heaters and higher-temperature service
Serrated welded fin | Fin strip is segmented before welding | Higher air turbulence and effective area
Internally enhanced tube | Internal grooves or ribs | Boiling, condensation and tube-side flow