## Reference
Fin Tube dimensional parameters
https://niktrd.com/fin-tube
Parameter | Definition | Effect
Base-tube OD | Outside diameter before finning | Pressure, joining and bundle geometry
Wall thickness | Nominal or minimum wall under fins | Pressure, corrosion and forming limit
Fin-root diameter | Diameter at the lowest surface between fins | Remaining wall and strength
Fin-tip diameter | Maximum overall diameter | Row spacing and airflow
Fin height | Radial difference between tip and root | Area, efficiency and pressure drop
Fin thickness | Strip or profile thickness | Strength, conduction and mass
FPI or pitch | Fins per unit length | Area, fouling and pressure drop
Finned length | Active enhanced-surface length | Duty and weight
Bare End | Unfinned length at each end | Installation, welding and inspection