## Reference
Thermal performance and pressure drop
https://niktrd.com/fin-tube
Factor | Benefit | Risk or cost
Greater fin height | More area | Lower tip efficiency and greater pressure drop
Higher FPI | More area at fixed length | Blockage and harder cleaning
Thicker fin | Strength and conduction | More weight and cost
Metallurgical bond | Lower contact resistance | Weld and heat-affected-zone control
Serrated fin | More turbulence | Higher pressure drop and contamination retention