## Reference
Normalizing, annealing and combined treatments are not interchangeable
Heat Treatment of Steel Pipe & Tube: Normalizing, Annealing and Tempering
https://niktrd.com/heat-treatment
Process | General purpose | Cooling concept | Specification note
Normalizing | Refine and homogenize structure where the product specification calls for this delivery condition | Typically air cooling after austenitizing | +N
Annealing | Soften, restore ductility or develop a specified structure; the annealing type must be identified | Depends on the annealing process; there is no single universal cooling rule | Includes +I in EN 10216-2
Normalizing + Tempering | Combine normalized structure with a subsequent property-adjusting temper cycle | Air cooling, then the specified tempering cycle | +NT
Quenching + Tempering | Develop specified structure and properties for certain alloy steels | Specified quench medium, then tempering | +QT
Solution Annealing | Dissolve soluble phases/precipitates in austenitic stainless steel and retain the intended structure by rapid cooling | Rapid cooling as required by the product specification | Product-specification route; not equivalent to +I