## Reference
Process-route comparison
MANIK TRADING technical reference table
https://niktrd.com/hot-finished-vs-cold-drawn
Feature | Hot finished | Cold drawn
Final deformation temperature | High, near/above recrystallization range | Below recrystallization range
Typical dimensional capability | Specification-dependent, generally lower | Generally higher
Surface | Scale and hot-process marks may matter | Smoother surface, but starting defects may elongate
Residual stress | Often lower after controlled cooling | Can be higher unless heat treated
Anisotropy | Depends on rolling/extrusion route | Drawing texture may increase directionality