## Reference
Process effects on quality control
MANIK TRADING technical reference table
https://niktrd.com/hot-finished-vs-cold-drawn
Control | Hot finished | Cold drawn
OD and WT | Measure against ordered tolerance band | Multi-point checks for close uniformity
Ovality | Check especially at larger sizes | Check after drawing and straightening
Decarburization/scale | Hot-process risk | Usually lower; starting surface still matters
Hardness | For heat/cooling uniformity | For cold-work and final heat-treatment effects
NDT | Per product specification | Per product specification and surface sensitivity