## Reference
Inputs governing grade selection
https://niktrd.com/material-selection-guide
Subject | Engineering question | Selection impact | Reference document
Pressure and temperature | What are the most severe coincident design conditions? | Constrains allowable strength, wall, creep behavior and toughness | Process datasheet and design code
Fluid and environment | Which corrosive or cracking agents may be present? | Defines the material group and grade together with corrosion allowance and hardness limits | Fluid analysis and corrosion philosophy
Product form | Is the requirement pipe, tube, U tube or a welded component? | Defines the applicable product specification and acceptable manufacturing route | Technical product definition
Fabrication and welding | Are preheat, PWHT or hardness controls required? | Changes fabrication cost, cracking risk and repairability | Welding procedures and material specification
Inspection and traceability | Which examinations and material certificate type are required? | Defines delivery conditions, supplementary requirements and acceptance records | Inspection and test plan