## Reference
What does each property quantify?
Steel Properties: Strength, Hardness & Toughness
https://niktrd.com/mechanical-properties
Concept | Relation / symbol | Typical quantitative form | Use and limitation
Engineering stress | σ = F / A₀ | MPa | Basis of the tensile curve; not an acceptance limit by itself.
Engineering strain | ε = ΔL / L₀ | dimensionless or % | Relative extension; depends on specimen geometry and gauge length.
Elastic modulus | E = σ / ε in elastic range | GPa | Measures stiffness, not strength.
Yield strength | YS / Rp0.2 as applicable | minimum or measured MPa | Onset of permanent deformation by the test definition; not allowable stress.
Tensile strength | TS = Fmax / A₀ | minimum or range in MPa | Maximum engineering tensile stress; not toughness or creep strength.
Elongation | A = (Lf − L₀) / L₀ × 100 | % with gauge length | Ductility indicator; do not compare without specimen definition.
Hardness | HBW / HRB / HRC / HV | scale value | Local material/process control; not a universal TS converter.
Impact energy | Charpy V-notch | J at stated temperature | Notched impact response; not identical to fracture toughness or MDMT.