## Reference
Common geometric formulas
https://niktrd.com/pipe-calculation
Parameter | Base relationship | Main input | Control note
Inside diameter | ID = OD − 2t | OD, t | OD and t must use the same units and a stated nominal or minimum basis
Metal area | A = π/4 × (OD² − ID²) | OD, ID | Area units must be compatible with density and length for mass calculation
Internal flow area | Ai = π/4 × ID² | ID | Deposit, corrosion and tolerance may change effective operating diameter
Internal volume | V = Ai × L | ID, L | Unit conversion must be completed before volume is reported
Theoretical mass | m = A × L × ρ | OD, ID, L, ρ | Density must match the material family and the result remains theoretical