## Reference
Lot, heat and each-length testing
MANIK TRADING technical reference table
https://niktrd.com/pipe-testing
Test basis | Use | Risk of misinterpretation
Each heat | Heat chemistry and selected properties | Applying result to another heat
Each lot | Sample product tests | Undefined lot basis
Each length | NDT or hydro per specification | Treating sampling as equivalent to 100%
Each weld/seam | Weld-zone control | Ignoring base metal
Project supplementary test | Sour service/low temperature/PMI | Assuming it is universal standard scope