## Reference
Which source owns which data?
https://niktrd.com/reference-tables
Document or source | Primary data | Use limitation
ASME B36.10 | NPS, OD, wall/schedule and nominal mass of wrought steel pipe | Material, grade and product acceptance come from a separate specification
ASME B36.19 | Dimensions and common schedules for stainless steel pipe | Does not select stainless grade or fabrication requirements
Product specification | Dimensional tolerances, manufacture, testing and delivery condition | Does not by itself establish design pressure or material substitution
Design code and project | Required thickness, corrosion allowance, allowable stress and service limits | Must be reconciled with commercially available dimensions