## Reference
304 and 316 are only part of the stainless-steel grade range
Stainless Steel for Industrial Pipe and Tube
https://niktrd.com/stainless-steel
Metallurgical group | Examples | Typical engineering strength | Selection note
Austenitic | 304/304L, 316/316L | Good fabrication and general corrosion resistance | Chlorides and SCC may still govern.
Austenitic H | 304H, 316H | Carbon/property control for selected high-temperature duties | H is not a universal “better L”.
Stabilized | 321, 347 | Metallurgical stability in selected thermal/weld cycles | Use depends on temperature, fabrication and specification.
Duplex | Duplex / Super Duplex families | Higher strength and improved resistance to some local-corrosion/SCC mechanisms | Phase balance, welding and product specification are critical.