## Reference
Families that may be compared and the review focus
standard-comparison-table
https://niktrd.com/standard-comparison-table
Product / service area | American family | European / international family | Main review focus
Seamless carbon-steel pipe for high-temperature service | ASTM A106 | EN 10216-2; non-alloy grades such as P235GH / P265GH depending on project | Product scope, design code, design/metal temperature, dimensions and testing
Line pipe | API 5L | ISO 3183 / L designation | PSL, grade, manufacture, toughness and service
Heat-exchanger tube | ASTM A179 / ASTM A213 | EN 10216-2; including P235GH and alloy grades as service requires | Equipment duty, material/grade, OD/WT, surface condition, heat treatment and testing
Boiler / superheater tube | ASTM A192 / ASTM A210 / ASTM A213 | EN 10216-2; grade selected by temperature/material / legacy DIN names | Metal temperature, pressure, creep, heat treatment and design code