## Reference
Key UT parameters
MANIK TRADING technical reference table
https://niktrd.com/ultrasonic-testing
Parameter | Effect | Required record
Frequency | Resolution and attenuation | MHz and probe type
Beam angle | Sensitivity to orientation | Straight/angle beam
Sound velocity | Converts time of flight to distance | Material velocity and calibration
Couplant | Energy transfer into part | Type and stability
Scan and coverage | Probability of beam/flaw interaction | Speed, pitch and zone