## Reference
Technique selection by target
MANIK TRADING technical reference table
https://niktrd.com/ultrasonic-testing
Target | Likely technique | Limitation
Wall lamination | Straight beam | Near-surface and dead-zone limits
Longitudinal crack | Suitable circumferential angle/rotation | Crack orientation controls response
Transverse crack | Longitudinal scan/angle | End coverage matters
Weld seam | Seam-specific technique | Crown/HAZ geometry creates signals
Corrosion thickness | Thickness mapping | Rough surface and temperature reduce accuracy